## Thresholds
Pollutant (P = priority pollutant) | CAS Number | Human Health for the consumption of Water + Organism | Human Health for the consumption of Organism Only | Publication Year | Notes
|  | (µg/L) | (µg/L)
Acenaphthene (P) | 83329 | 70 | 90 | 2015 | The criterion for organoleptic (taste and odor) effects may be more stringent. See National Recommended Water Quality Criteria - Organoleptic Effects.
Acrolein (P) | 107028 | 3 | 400 | 2015
Acrylonitrile (P) | 107131 | 0.061 | 7 | 2015 | This criterion is based on carcinogenicity of 10-6 risk. Alternate risk levels may be obtained by moving the decimal point (e.g., for a risk level of 10-5, move the decimal point in the recommended criterion one place to the right).
Aldrin (P) | 309002 | 7.7e-07 | 7.7e-07 | 2015 | This criterion is based on carcinogenicity of 10-6 risk. Alternate risk levels may be obtained by moving the decimal point (e.g., for a risk level of 10-5, move the decimal point in the recommended criterion one place to the right).
alpha-Hexachlorocyclohexane (HCH) (P) | 319846 | 0.00036 | 0.00039 | 2015 | This criterion is based on carcinogenicity of 10-6 risk. Alternate risk levels may be obtained by moving the decimal point (e.g., for a risk level of 10-5, move the decimal point in the recommended criterion one place to the right).
alpha-Endosulfan (P) | 959988 | 20 | 30 | 2015
Anthracene (P) | 120127 | 300 | 400 | 2015
Antimony (P) | 7440360 | 5.6 | 640 | 1980 | This criterion was revised to reflect EPA's q1* or RfD as contained in the Integrated Risk Information System (IRIS) as of May 17, 2002. The fish tissue bioconcentration factor (BCF) is from the 1980 Ambient Water Quality Criteria document.
EPA has issued a Maximum Contaminant Level (MCL) for this chemical which may be more stringent. See EPA's National Primary Drinking Water Regulations.
Arsenic (P) | 7440382 | 0.018 | 0.14 | 1992 | This criterion is based on carcinogenicity of 10-6 risk. Alternate risk levels may be obtained by moving the decimal point (e.g., for a risk level of 10-5, move the decimal point in the recommended criterion one place to the right).
EPA has issued a Maximum Contaminant Level (MCL) for this chemical which may be more stringent. See EPA's National Primary Drinking Water Regulations.
This recommended water quality criterion for arsenic refers to the inorganic form only.
Asbestos (P) | 1332214 | 7 million fibers/L | — | 1991 | EPA has issued a Maximum Contaminant Level (MCL) for this chemical which may be more stringent. See EPA's National Primary Drinking Water Regulations.
Barium | 7440393 | 1000 | — | 1986 | EPA has issued a Maximum Contaminant Level (MCL) for this chemical which may be more stringent. See EPA's National Primary Drinking Water Regulations.
This human health criterion is the same as originally published in the Quality Criteria for Water, 1976 ("Red Book") which predates the 1980 methodology and did not utilize the fish ingestion BCF approach. This same criterion value is published in the Quality Criteria for Water, 1986 ("Gold Book").
Benzene (P) | 71432 | 0.58-2.1 | 16-58 | 2015 | EPA has issued a Maximum Contaminant Level (MCL) for this chemical which may be more stringent. See EPA's National Primary Drinking Water Regulations.
This criterion is based on carcinogenicity of 10-6 risk. Alternate risk levels may be obtained by moving the decimal point (e.g., for a risk level of 10-5, move the decimal point in the recommended criterion one place to the right).
Benzidine (P) | 92875 | 0.00014 | 0.011 | 2015 | This criterion is based on carcinogenicity of 10-6 risk. Alternate risk levels may be obtained by moving the decimal point (e.g., for a risk level of 10-5, move the decimal point in the recommended criterion one place to the right).
Benzo(a)anthracene (P) | 56553 | 0.0012 | 0.0013 | 2015 | This criterion is based on carcinogenicity of 10-6 risk. Alternate risk levels may be obtained by moving the decimal point (e.g., for a risk level of 10-5, move the decimal point in the recommended criterion one place to the right).
Benzo(a)pyrene (P) | 50328 | 0.00012 | 0.00013 | 2015 | This criterion is based on carcinogenicity of 10-6 risk. Alternate risk levels may be obtained by moving the decimal point (e.g., for a risk level of 10-5, move the decimal point in the recommended criterion one place to the right).
EPA has issued a Maximum Contaminant Level (MCL) for this chemical which may be more stringent. See EPA's National Primary Drinking Water Regulations.
Benzo(b)fluoranthene (P) | 205992 | 0.0012 | 0.0013 | 2015 | This criterion is based on carcinogenicity of 10-6 risk. Alternate risk levels may be obtained by moving the decimal point (e.g., for a risk level of 10-5, move the decimal point in the recommended criterion one place to the right).
Benzo(k)fluoranthene (P) | 207089 | 0.012 | 0.013 | 2015 | This criterion is based on carcinogenicity of 10-6 risk. Alternate risk levels may be obtained by moving the decimal point (e.g., for a risk level of 10-5, move the decimal point in the recommended criterion one place to the right).
Beryllium (P) | 7440417 | — | — | — | EPA has issued a Maximum Contaminant Level (MCL) for this chemical which may be more stringent. See EPA's National Primary Drinking Water Regulations.
beta-Hexachlorocyclohexane (HCH) (P) | 319857 | 0.008 | 0.014 | 2015 | This criterion is based on carcinogenicity of 10-6 risk. Alternate risk levels may be obtained by moving the decimal point (e.g., for a risk level of 10-5, move the decimal point in the recommended criterion one place to the right).
beta-Endosulfan (P) | 33213659 | 20 | 40 | 2015
Bis(2-Chloro-1-methylethyl) Ether (P) | 108601 | 200 | 4,000 | 2015
Bis(2-Chloroethyl) Ether (P) | 111444 | 0.03 | 2.2 | 2015 | This criterion is based on carcinogenicity of 10-6 risk. Alternate risk levels may be obtained by moving the decimal point (e.g., for a risk level of 10-5, move the decimal point in the recommended criterion one place to the right).
Bis(2-Ethylhexyl) Phthalate (P) | 117817 | 0.32 | 0.37 | 2015 | EPA has issued a Maximum Contaminant Level (MCL) for this chemical which may be more stringent. See EPA's National Primary Drinking Water Regulations.
This criterion is based on carcinogenicity of 10-6 risk. Alternate risk levels may be obtained by moving the decimal point (e.g., for a risk level of 10-5, move the decimal point in the recommended criterion one place to the right).
Bis(Chloromethyl) Ether | 542881 | 0.00015 | 0.017 | 2015 | This criterion is based on carcinogenicity of 10-6 risk. Alternate risk levels may be obtained by moving the decimal point (e.g., for a risk level of 10-5, move the decimal point in the recommended criterion one place to the right).
Bromoform (P) | 75252 | 7 | 120 | 2015 | EPA has issued a Maximum Contaminant Level (MCL) for this chemical which may be more stringent. See EPA's National Primary Drinking Water Regulations.
This criterion is based on carcinogenicity of 10-6 risk. Alternate risk levels may be obtained by moving the decimal point (e.g., for a risk level of 10-5, move the decimal point in the recommended criterion one place to the right).
Butylbenzyl Phthalate (P) | 85687 | 0.1 | 0.1 | 2015 | This criterion is based on carcinogenicity of 10-6 risk. Alternate risk levels may be obtained by moving the decimal point (e.g., for a risk level of 10-5, move the decimal point in the recommended criterion one place to the right).
Cadmium (P) | 7440439 | — | — | — | EPA has issued a Maximum Contaminant Level (MCL) for this chemical which may be more stringent. See EPA's National Primary Drinking Water Regulations.
Carbon Tetrachloride (P) | 56235 | 0.4 | 5 | 2015 | EPA has issued a Maximum Contaminant Level (MCL) for this chemical which may be more stringent. See EPA's National Primary Drinking Water Regulations.
This criterion is based on carcinogenicity of 10-6 risk. Alternate risk levels may be obtained by moving the decimal point (e.g., for a risk level of 10-5, move the decimal point in the recommended criterion one place to the right).
Chlordane (P) | 57749 | 0.00031 | 0.00032 | 2015 | EPA has issued a Maximum Contaminant Level (MCL) for this chemical which may be more stringent. See EPA's National Primary Drinking Water Regulations.
This criterion is based on carcinogenicity of 10-6 risk. Alternate risk levels may be obtained by moving the decimal point (e.g., for a risk level of 10-5, move the decimal point in the recommended criterion one place to the right).
Chlorobenzene (P) | 108907 | 100 | 800 | 2015 | The criterion for organoleptic (taste and odor) effects may be more stringent. See National Recommended Water Quality Criteria - Organoleptic Effects.
EPA has issued a Maximum Contaminant Level (MCL) for this chemical which may be more stringent. See EPA's National Primary Drinking Water Regulations.
Chlorodibromomethane (P) | 124481 | 0.8 | 21 | 2015 | EPA has issued a Maximum Contaminant Level (MCL) for this chemical which may be more stringent. See EPA's National Primary Drinking Water Regulations.
This criterion is based on carcinogenicity of 10-6 risk. Alternate risk levels may be obtained by moving the decimal point (e.g., for a risk level of 10-5, move the decimal point in the recommended criterion one place to the right).
Chloroform (P) | 67663 | 60 | 2000 | 2015 | EPA has issued a Maximum Contaminant Level (MCL) for this chemical which may be more stringent. See EPA's National Primary Drinking Water Regulations.
Chlorophenoxy Herbicide (2,4-D) | 94757 | 1300 | 12000 | 2015 | EPA has issued a Maximum Contaminant Level (MCL) for this chemical which may be more stringent. See EPA's National Primary Drinking Water Regulations.
Chlorophenoxy Herbicide (2,4,5-TP) [Silvex] | 93721 | 100 | 400 | 2015 | EPA has issued a Maximum Contaminant Level (MCL) for this chemical which may be more stringent. See EPA's National Primary Drinking Water Regulations.
Chromium (III) (P) | 16065831 | Total | — | — | EPA has issued a Maximum Contaminant Level (MCL) for this chemical which may be more stringent. See EPA's National Primary Drinking Water Regulations.
Chromium (VI) (P) | 18540299 | Total | — | — | EPA has issued a Maximum Contaminant Level (MCL) for this chemical which may be more stringent. See EPA's National Primary Drinking Water Regulations.
Chrysene (P) | 218019 | 0.12 | 0.13 | 2015 | This criterion is based on carcinogenicity of 10-6 risk. Alternate risk levels may be obtained by moving the decimal point (e.g., for a risk level of 10-5, move the decimal point in the recommended criterion one place to the right).
EPA has issued a Maximum Contaminant Level (MCL) for this chemical which may be more stringent. See EPA's National Primary Drinking Water Regulations.
Copper (P) | 7440508 | 1300 | — | 1992 | This criterion is based on carcinogenicity of 10-6 risk. Alternate risk levels may be obtained by moving the decimal point (e.g., for a risk level of 10-5, move the decimal point in the recommended criterion one place to the right).
This chemical has a criterion for organoleptic (taste and odor) effects. In some cases, the organoleptic criterion may be more stringent.
EPA has issued a Maximum Contaminant Level (MCL) for this chemical which may be more stringent. See EPA's National Primary Drinking Water Regulations.
Cyanide (P) | 57125 | 4 | 400 | 2015 | EPA has issued a Maximum Contaminant Level (MCL) for this chemical which may be more stringent. See EPA's National Primary Drinking Water Regulations.
Dibenzo(a,h)anthracene (P) | 53703 | 0.00012 | 0.00013 | 2015 | This criterion is based on carcinogenicity of 10-6 risk. Alternate risk levels may be obtained by moving the decimal point (e.g., for a risk level of 10-5, move the decimal point in the recommended criterion one place to the right).
Dichlorobromomethane (P) | 75274 | 0.95 | 27 | 2015 | This criterion is based on carcinogenicity of 10-6 risk. Alternate risk levels may be obtained by moving the decimal point (e.g., for a risk level of 10-5, move the decimal point in the recommended criterion one place to the right).
EPA has issued a Maximum Contaminant Level (MCL) for this chemical which may be more stringent. See EPA's National Primary Drinking Water Regulations.
Dieldrin (P) | 60571 | 1.2e-06 | 1.2e-06 | 2015 | This criterion is based on carcinogenicity of 10-6 risk. Alternate risk levels may be obtained by moving the decimal point (e.g., for a risk level of 10-5, move the decimal point in the recommended criterion one place to the right).
Diethyl Phthalate (P) | 84662 | 600 | 600 | 2015
Dimethyl Phthalate (P) | 131113 | 2000 | 2000 | 2015
Di-n-Butyl Phthalate (P) | 84742 | 20 | 30 | 2015
Dinitrophenols | 25550587 | 10 | 1000 | 2015
Endosulfan Sulfate (P) | 1031078 | 20 | 40 | 2015
Endrin (P) | 72208 | 0.03 | 0.03 | 2015 | EPA has issued a Maximum Contaminant Level (MCL) for this chemical which may be more stringent. See EPA's National Primary Drinking Water Regulations.
Endrin Aldehyde (P) | 7421934 | 1 | 1 | 2015
Ethylbenzene (P) | 100414 | 68 | 130 | 2015 | EPA has issued a Maximum Contaminant Level (MCL) for this chemical which may be more stringent. See EPA's National Primary Drinking Water Regulations.
Fluoranthene (P) | 206440 | 20 | 20 | 2015
Fluorene (P) | 86737 | 50 | 70 | 2015
gamma-Hexachlorocyclohexane (HCH) [Lindane] (P) | 58899 | 4.2 | 4.4 | 2015 | EPA has issued a Maximum Contaminant Level (MCL) for this chemical which may be more stringent. See EPA's National Primary Drinking Water Regulations.
Heptachlor (P) | 76448 | 5.9e-06 | 5.9e-06 | 2015 | This criterion is based on carcinogenicity of 10-6 risk. Alternate risk levels may be obtained by moving the decimal point (e.g., for a risk level of 10-5, move the decimal point in the recommended criterion one place to the right).
EPA has issued a Maximum Contaminant Level (MCL) for this chemical which may be more stringent. See EPA's National Primary Drinking Water Regulations.
Heptachlor Epoxide (P) | 1024573 | 3.2e-05 | 3.2e-05 | 2015 | This criterion is based on carcinogenicity of 10-6 risk. Alternate risk levels may be obtained by moving the decimal point (e.g., for a risk level of 10-5, move the decimal point in the recommended criterion one place to the right).
EPA has issued a Maximum Contaminant Level (MCL) for this chemical which may be more stringent. See EPA's National Primary Drinking Water Regulations.
Hexachlorobenzene (P) | 118741 | 7.9e-05 | 7.9e-05 | 2015 | This criterion is based on carcinogenicity of 10-6 risk. Alternate risk levels may be obtained by moving the decimal point (e.g., for a risk level of 10-5, move the decimal point in the recommended criterion one place to the right).
EPA has issued a Maximum Contaminant Level (MCL) for this chemical which may be more stringent. See EPA's National Primary Drinking Water Regulations.
Hexachlorobutadiene (P) | 87683 | 0.01 | 0.01 | 2015 | This criterion is based on carcinogenicity of 10-6 risk. Alternate risk levels may be obtained by moving the decimal point (e.g., for a risk level of 10-5, move the decimal point in the recommended criterion one place to the right).
Hexachlorocyclohexane (HCH) -Technical | 608731 | 0.0066 | 0.01 | 2015 | This criterion is based on carcinogenicity of 10-6 risk. Alternate risk levels may be obtained by moving the decimal point (e.g., for a risk level of 10-5, move the decimal point in the recommended criterion one place to the right).
Hexachlorocyclopentadiene (P) | 77474 | 4 | 4 | 2015 | The criterion for organoleptic (taste and odor) effects may be more stringent. See National Recommended Water Quality Criteria - Organoleptic Effects.
EPA has issued a Maximum Contaminant Level (MCL) for this chemical which may be more stringent. See EPA's National Primary Drinking Water Regulations.
Hexachloroethane (P) | 67721 | 0.1 | 0.1 | 2015 | This criterion is based on carcinogenicity of 10-6 risk. Alternate risk levels may be obtained by moving the decimal point (e.g., for a risk level of 10-5, move the decimal point in the recommended criterion one place to the right).
Indeno(1,2,3-cd)pyrene (P) | 193395 | 0.0012 | 0.0013 | 2015 | This criterion is based on carcinogenicity of 10-6 risk. Alternate risk levels may be obtained by moving the decimal point (e.g., for a risk level of 10-5, move the decimal point in the recommended criterion one place to the right).
Isophorone (P) | 78591 | 34 | 1800 | 2015 | This criterion is based on carcinogenicity of 10-6 risk. Alternate risk levels may be obtained by moving the decimal point (e.g., for a risk level of 10-5, move the decimal point in the recommended criterion one place to the right).
Manganese | 7439965 | 50 | 100 | 1993 | The criterion for organoleptic (taste and odor) effects may be more stringent. See National Recommended Water Quality Criteria - Organoleptic Effects.
The Human Health for the consumption of Water + Organism criterion for manganese is not based on toxic effects, but rather is intended to minimize objectionable qualities such as laundry stains and objectionable tastes in beverages.
Methylmercury (P) | 22967926 | — | 0.3 mg/kg | 2001 | This fish tissue residue criterion for methylmercury is based on a total fish consumption rate of 0.0175 kg/day.
Methoxychlor | 72435 | 0.02 | 0.02 | 2015 | EPA has issued a Maximum Contaminant Level (MCL) for this chemical which may be more stringent. See EPA's National Primary Drinking Water Regulations.
Methyl Bromide (P) | 74839 | 100 | 10,000 | 2015
Methylene Chloride (P) | 75092 | 20 | 1000 | 2015 | This criterion is based on carcinogenicity of 10-6 risk. Alternate risk levels may be obtained by moving the decimal point (e.g., for a risk level of 10-5, move the decimal point in the recommended criterion one place to the right).
EPA has issued a Maximum Contaminant Level (MCL) for this chemical which may be more stringent. See EPA's National Primary Drinking Water Regulations.
Nickel (P) | 7440020 | 610 | 4600 | 1998 | This criterion was revised to reflect EPA's q1* or RfD as contained in the Integrated Risk Information System (IRIS) as of May 17, 2002. The fish tissue bioconcentration factor (BCF) is from the 1980 Ambient Water Quality Criteria document.
Nitrates | 14797558 | 10000 | — | 1986 | EPA has issued a Maximum Contaminant Level (MCL) for this chemical which may be more stringent. See EPA's National Primary Drinking Water Regulations.
Nitrobenzene (P) | 98953 | 10 | 600 | 2015 | The criterion for organoleptic (taste and odor) effects may be more stringent. See National Recommended Water Quality Criteria - Organoleptic Effects.
Nitrosamines | — | 0.0008 | 1.24 | 1980 | This criterion is based on carcinogenicity of 10-6 risk. Alternate risk levels may be obtained by moving the decimal point (e.g., for a risk level of 10-5, move the decimal point in the recommended criterion one place to the right).
Nitrosodibutylamine | 924163 | 0.0063 | 0.22 | 2002 | This criterion is based on carcinogenicity of 10-6 risk. Alternate risk levels may be obtained by moving the decimal point (e.g., for a risk level of 10-5, move the decimal point in the recommended criterion one place to the right).
Nitrosodiethylamine | 55185 | 0.0008 | 1.24 | 2002 | This criterion is based on carcinogenicity of 10-6 risk. Alternate risk levels may be obtained by moving the decimal point (e.g., for a risk level of 10-5, move the decimal point in the recommended criterion one place to the right).
Nitrosopyrrolidine | 930552 | 0.016 | 34 | 2002 | This criterion is based on carcinogenicity of 10-6 risk. Alternate risk levels may be obtained by moving the decimal point (e.g., for a risk level of 10-5, move the decimal point in the recommended criterion one place to the right).
N-Nitrosodimethylamine (P) | 62759 | 0.00069 | 3 | 2002 | This criterion is based on carcinogenicity of 10-6 risk. Alternate risk levels may be obtained by moving the decimal point (e.g., for a risk level of 10-5, move the decimal point in the recommended criterion one place to the right).
N-Nitrosodi-n-Propylamine (P) | 621647 | 0.005 | 0.51 | 2002 | This criterion is based on carcinogenicity of 10-6 risk. Alternate risk levels may be obtained by moving the decimal point (e.g., for a risk level of 10-5, move the decimal point in the recommended criterion one place to the right).
N-Nitrosodiphenylamine (P) | 86306 | 3.3 | 6 | 2002 | This criterion is based on carcinogenicity of 10-6 risk. Alternate risk levels may be obtained by moving the decimal point (e.g., for a risk level of 10-5, move the decimal point in the recommended criterion one place to the right).
Pathogen and Pathogen Indicators | — | — | — | 2012 | See EPA's 2012 Recreational Water Quality Criteria
For Shellfish see Quality Criteria for Water 1986 ("Gold Book")
Pentachlorobenzene | 608935 | 0.1 | 0.1 | 2015
Pentachlorophenol (P) | 87865 | 0.03 | 0.04 | 2015 | This criterion is based on carcinogenicity of 10-6 risk. Alternate risk levels may be obtained by moving the decimal point (e.g., for a risk level of 10-5, move the decimal point in the recommended criterion one place to the right).
The criterion for organoleptic (taste and odor) effects may be more stringent. See National Recommended Water Quality Criteria - Organoleptic Effects.
EPA has issued a Maximum Contaminant Level (MCL) for this chemical which may be more stringent. See EPA's National Primary Drinking Water Regulations.
pH | — | 5 – 9 | — | 1986
Phenol (P) | 108952 | 4000 | 300000 | 2015 | The criterion for organoleptic (taste and odor) effects may be more stringent. See National Recommended Water Quality Criteria - Organoleptic Effects.
Polychlorinated Biphenyls (PCBs) (P) |  | 6.4e-05 | 6.4e-05 | 2002 | This criterion is based on carcinogenicity of 10-6 risk. Alternate risk levels may be obtained by moving the decimal point (e.g., for a risk level of 10-5, move the decimal point in the recommended criterion one place to the right).
This criterion applies to total PCBs (e.g., the sum of all congener or all isomer or homolog or Aroclor analyses).
EPA has issued a Maximum Contaminant Level (MCL) for this chemical which may be more stringent. See EPA's National Primary Drinking Water Regulations.
Pyrene (P) | 129000 | 20 | 30 | 2015
Selenium (P) | 7782492 | 170 | 4200 | 2002 | EPA has issued a Maximum Contaminant Level (MCL) for this chemical which may be more stringent. See EPA's National Primary Drinking Water Regulations.
Solids Dissolved and Salinity | — | 250000 | — | 1986
Tetrachloroethylene (P) | 127184 | 10 | 29 | 2015 | This criterion is based on carcinogenicity of 10-6 risk. Alternate risk levels may be obtained by moving the decimal point (e.g., for a risk level of 10-5, move the decimal point in the recommended criterion one place to the right).
EPA has issued a Maximum Contaminant Level (MCL) for this chemical which may be more stringent. See EPA's National Primary Drinking Water Regulations.
Thallium (P) | 7440280 | 0.24 | 0.47 | 2003
Toluene (P) | 108883 | 57 | 520 | 2015 | EPA has issued a Maximum Contaminant Level (MCL) for this chemical which may be more stringent. See EPA's National Primary Drinking Water Regulations.
Toxaphene (P) | 8001352 | 0.0007 | 0.00071 | 2015 | This criterion is based on carcinogenicity of 10-6 risk. Alternate risk levels may be obtained by moving the decimal point (e.g., for a risk level of 10-5, move the decimal point in the recommended criterion one place to the right).
EPA has issued a Maximum Contaminant Level (MCL) for this chemical which may be more stringent. See EPA's National Primary Drinking Water Regulations.
Trichloroethylene (P) | 79016 | 0.6 | 7 | 2015 | This criterion is based on carcinogenicity of 10-6 risk. Alternate risk levels may be obtained by moving the decimal point (e.g., for a risk level of 10-5, move the decimal point in the recommended criterion one place to the right).
EPA has issued a Maximum Contaminant Level (MCL) for this chemical which may be more stringent. See EPA's National Primary Drinking Water Regulations.
Vinyl Chloride (P) | 75014 | 0.022 | 1.6 | 2015 | This criterion is based on carcinogenicity of 10-6 risk. Alternate risk levels may be obtained by moving the decimal point (e.g., for a risk level of 10-5, move the decimal point in the recommended criterion one place to the right).
EPA has issued a Maximum Contaminant Level (MCL) for this chemical which may be more stringent. See EPA's National Primary Drinking Water Regulations.
Zinc (P) | 7440666 | 7400 | 26000 | 2002 | The criterion for organoleptic (taste and odor) effects may be more stringent. See National Recommended Water Quality Criteria - Organoleptic Effects.
1,1,1-Trichloroethane (P) | 71556 | 10000 | 200000 | 2015 | EPA has issued a Maximum Contaminant Level (MCL) for this chemical which may be more stringent. See EPA's National Primary Drinking Water Regulations.
1,1,2,2-Tetrachloroethane (P) | 79345 | 0.2 | 3 | 2015 | This criterion is based on carcinogenicity of 10-6 risk. Alternate risk levels may be obtained by moving the decimal point (e.g., for a risk level of 10-5, move the decimal point in the recommended criterion one place to the right).
1,1,2-Trichloroethane (P) | 79005 | 0.55 | 8.9 | 2015 | This criterion is based on carcinogenicity of 10-6 risk. Alternate risk levels may be obtained by moving the decimal point (e.g., for a risk level of 10-5, move the decimal point in the recommended criterion one place to the right).
EPA has issued a Maximum Contaminant Level (MCL) for this chemical which may be more stringent. See EPA's National Primary Drinking Water Regulations.
1,1-Dichloroethylene (P) | 75354 | 300 | 20000 | 2015 | EPA has issued a Maximum Contaminant Level (MCL) for this chemical which may be more stringent. See EPA's National Primary Drinking Water Regulations.
1,2,4,5-Tetrachlorobenzene | 95943 | 0.03 | 0.03 | 2015
1,2,4-Trichlorobenzene (P) | 120821 | 0.071 | 0.076 | 2015 | EPA has issued a Maximum Contaminant Level (MCL) for this chemical which may be more stringent. See EPA's National Primary Drinking Water Regulations.
This criterion is based on carcinogenicity of 10-6 risk. Alternate risk levels may be obtained by moving the decimal point (e.g., for a risk level of 10-5, move the decimal point in the recommended criterion one place to the right).
1,2-Dichlorobenzene (P) | 95501 | 1000 | 3000 | 2015 | EPA has issued a Maximum Contaminant Level (MCL) for this chemical which may be more stringent. See EPA's National Primary Drinking Water Regulations.
1,2-Dichloroethane (P) | 107062 | 9.9 | 650 | 2015 | This criterion is based on carcinogenicity of 10-6 risk. Alternate risk levels may be obtained by moving the decimal point (e.g., for a risk level of 10-5, move the decimal point in the recommended criterion one place to the right).
EPA has issued a Maximum Contaminant Level (MCL) for this chemical which may be more stringent. See EPA's National Primary Drinking Water Regulations.
1,2-Dichloropropane (P) | 78875 | 0.9 | 31 | 2015 | This criterion is based on carcinogenicity of 10-6 risk. Alternate risk levels may be obtained by moving the decimal point (e.g., for a risk level of 10-5, move the decimal point in the recommended criterion one place to the right).
EPA has issued a Maximum Contaminant Level (MCL) for this chemical which may be more stringent. See EPA's National Primary Drinking Water Regulations.
1,2-Diphenylhydrazine (P) | 122667 | 0.03 | 0.2 | 2015 | This criterion is based on carcinogenicity of 10-6 risk. Alternate risk levels may be obtained by moving the decimal point (e.g., for a risk level of 10-5, move the decimal point in the recommended criterion one place to the right).
Trans-1,2-Dichloroethylene (P) | 156605 | 100 | 4000 | 2015 | EPA has issued a Maximum Contaminant Level (MCL) for this chemical which may be more stringent. See EPA's National Primary Drinking Water Regulations.
1,3-Dichlorobenzene (P) | 541731 | 7 | 10 | 2015
1,3-Dichloropropene (P) | 542756 | 0.27 | 12 | 2015 | This criterion is based on carcinogenicity of 10-6 risk. Alternate risk levels may be obtained by moving the decimal point (e.g., for a risk level of 10-5, move the decimal point in the recommended criterion one place to the right).
1,4-Dichlorobenzene (P) | 106467 | 300 | 900 | 2015 | EPA has issued a Maximum Contaminant Level (MCL) for this chemical which may be more stringent. See EPA's National Primary Drinking Water Regulations.
2,3,7,8-TCDD (Dioxin) (P) | 1746016 | 5e-09 | 5.1e-09 | 2002 | This criterion is based on carcinogenicity of 10-6 risk. Alternate risk levels may be obtained by moving the decimal point (e.g., for a risk level of 10-5, move the decimal point in the recommended criterion one place to the right).
EPA has issued a Maximum Contaminant Level (MCL) for this chemical which may be more stringent. See EPA's National Primary Drinking Water Regulations.
2,4,5-Trichlorophenol | 95954 | 300 | 600 | 2015 | The criterion for organoleptic (taste and odor) effects may be more stringent. See National Recommended Water Quality Criteria - Organoleptic Effects.
2,4,6-Trichlorophenol (P) | 88062 | 1.5 | 2.8 | 2015 | This criterion is based on carcinogenicity of 10-6 risk. Alternate risk levels may be obtained by moving the decimal point (e.g., for a risk level of 10-5, move the decimal point in the recommended criterion one place to the right).
The criterion for organoleptic (taste and odor) effects may be more stringent. See National Recommended Water Quality Criteria - Organoleptic Effects.
2,4-Dichlorophenol (P) | 120832 | 10 | 60 | 2015 | The criterion for organoleptic (taste and odor) effects may be more stringent. See National Recommended Water Quality Criteria - Organoleptic Effects.
2,4-Dimethylphenol (P) | 105679 | 100 | 3000 | 2015 | The criterion for organoleptic (taste and odor) effects may be more stringent. See National Recommended Water Quality Criteria - Organoleptic Effects.
2,4-Dinitrophenol (P) | 51285 | 10 | 300 | 2015
2,4-Dinitrotoluene (P) | 121142 | 0.049 | 1.7 | 2015 | This criterion is based on carcinogenicity of 10-6 risk. Alternate risk levels may be obtained by moving the decimal point (e.g., for a risk level of 10-5, move the decimal point in the recommended criterion one place to the right).
2-Chloronaphthalene (P) | 91587 | 800 | 1,000 | 2015
2-Chlorophenol (P) | 95578 | 30 | 800 | 2015 | The criterion for organoleptic (taste and odor) effects may be more stringent. See National Recommended Water Quality Criteria - Organoleptic Effects.
2-Methyl-4,6-Dinitrophenol (P) | 534521 | 2 | 30 | 2015
3,3'-Dichlorobenzidine (P) | 91941 | 0.049 | 0.15 | 2015 | This criterion is based on carcinogenicity of 10-6 risk. Alternate risk levels may be obtained by moving the decimal point (e.g., for a risk level of 10-5, move the decimal point in the recommended criterion one place to the right).
3-Methyl-4-Chlorophenol (P) | 59507 | 500 | 2000 | 2015 | The criterion for organoleptic (taste and odor) effects may be more stringent. See National Recommended Water Quality Criteria - Organoleptic Effects.
p,p′-Dichlorodiphenyldichloroethane (DDD) (P) | 72548 | 0.00012 | 0.00012 | 2015 | This criterion is based on carcinogenicity of 10-6 risk. Alternate risk levels may be obtained by moving the decimal point (e.g., for a risk level of 10-5, move the decimal point in the recommended criterion one place to the right).
p,p′-Dichlorodiphenyldichloroethylene (DDE) (P) | 72559 | 1.8e-05 | 1.8e-05 | 2015 | This criterion is based on carcinogenicity of 10-6 risk. Alternate risk levels may be obtained by moving the decimal point (e.g., for a risk level of 10-5, move the decimal point in the recommended criterion one place to the right).
p,p′-Dichlorodiphenyltrichloroethane (DDT) (P) | 50293 | 3e-05 | 3e-05 | 2015 | This criterion is based on carcinogenicity of 10-6 risk. Alternate risk levels may be obtained by moving the decimal point (e.g., for a risk level of 10-5, move the decimal point in the recommended criterion one place to the right).

## Filtered
Color | p00080
Carbonate | p00452 | p29807 | p63788
Bicarbonate | p00453 | p29804 | p63786
Dissolved solids dried at 105 degrees Celsius | p00515
Loss on ignition of dissolved solids | p00520
Total nitrogen [nitrate + nitrite + ammonia + organic-N] | p00602 | p62854
Organic nitrogen | p00607
Ammonia (NH3 + NH4+) | p00608 | p71846
Nitrite | p00613 | p71856
Nitrate | p00618 | p71851
Ammonia plus organic nitrogen | p00623
Nitrate plus nitrite | p00631
Orthophosphate | p00660 | p00671
Phosphorus | p00666
Organic carbon | p00681
Sulfide | p00746 | p99118
Noncarbonate hardness | p00904 | p00905
Calcium | p00915
Magnesium | p00925
Sodium | p00930
Sodium plus potassium | p00933
Potassium | p00935
Chloride | p00940
Sulfate | p00945
Fluoride | p00950 | p91002
Silica | p00955
Arsenic | p01000
Barium | p01005
Beryllium | p01010
Boron | p01020
Cadmium | p01025
Chromium | p01030
Chromium(VI) | p01032
Cobalt | p01035
Copper | p01040
Iron | p01046
Iron(II) | p01047
Iron(II) plus Iron(III) | p01048
Lead | p01049
Manganese | p01056
Thallium | p01057
Molybdenum | p01060
Nickel | p01065
Silver | p01075
Strontium | p01080
Vanadium | p01085
Zinc | p01090
Antimony | p01095
Aluminum | p01106
Lithium | p01130
Selenium | p01145
Tungsten | p01155
Terbuthylazine | p04022
Propachlor | p04024
Hexazinone | p04025
Butylate | p04028
Bromacil | p04029
Cycloate | p04031
Terbacil | p04032
Diphenamid | p04033
Simazine | p04035
Prometryn | p04036
Prometon | p04037
2-Chloro-6-ethylamino-4-amino-s-triazine | p04038
2-Chloro-4-isopropylamino-6-amino-s-triazine | p04040
Cyanazine | p04041
Fonofos | p04095
Radium-226 | p09503 | p09511
Uranium-238 | p22603
Uranium-234 | p22610
Uranium-235 | p22620
Uranium (natural) | p22703
Alkalinity | p29801 | p29802 | p39036 | p39086
alpha-HCH | p34253
alpha-Endosulfan | p34362
p,p'-DDE | p34653
Dicrotophos | p38454
Siduron | p38548
Dichlorvos | p38775
Chlorpyrifos | p38933
Lindane | p39341
Dieldrin | p39381
Metolachlor | p39415
Malathion | p39532
Parathion | p39542
Diazinon | p39572
Atrazine | p39632
2,4-D | p39732
2,4,5-T | p39742
Silvex | p39762
Alachlor | p46342
Acetochlor | p49260
delta sulfur-34/sulfur-32 of sulfate | p49932
Carbon-14 | p49933
Carbon-14 counting error | p49934
Bendiocarb | p50299
Benomyl | p50300
Caffeine | p50305
Chlorimuron-ethyl | p50306
Sulfometuron-methyl | p50337
2-Hydroxy-4-isopropylamino-6-ethylamino-s-triazine | p50355
Imazaquin | p50356
Metalaxyl | p50359 | p61596
Nicosulfuron | p50364
Imazethapyr | p50407
2,4-D methyl ester | p50470
Propiconazole | p50471
Radium-224 | p50833
Tribenuron-methyl | p61159
Chloramben methyl ester | p61188
Cyfluthrin | p61585
Cypermethrin | p61586
Endosulfan sulfate | p61590
Fenamiphos | p61591
Iprodione | p61593
Isofenphos | p61594
lambda-Cyhalothrin | p61595
Methidathion | p61598
Myclobutanil | p61599
Oxyfluorfen | p61600
Phosmet | p61601
Tefluthrin | p61606
Tribufos | p61610
2-Chloro-2',6'-diethylacetanilide | p61618
2-Ethyl-6-methylaniline | p61620
3,4-Dichloroaniline | p61625
3,5-Dichloroaniline | p61627
4-Chloro-2-methylphenol | p61633
Azinphos-methyl oxygen analog | p61635
Chlorpyrifos oxygen analog | p61636
Diazoxon | p61638
Disulfoton sulfone | p61640
Ethion monoxon | p61644
Fenamiphos sulfone | p61645
Fenamiphos sulfoxide | p61646
Malaoxon | p61652
Methyl paraoxon | p61664
Phorate oxygen analog | p61666
Phosmet oxygen analog | p61668
Terbufos oxygen analog sulfone | p61674
N-(4-Chlorophenyl)-N'-methylurea | p61692
Bensulfuron-methyl | p61693
Flumetsulam | p61694
Imidacloprid | p61695
Metsulfuron-methyl | p61697
Acetaminophen | p62000
Codeine | p62003
Dehydronifedipine | p62004
Cotinine | p62005
Diltiazem | p62008
Albuterol | p62020
Sulfamethoxazole | p62021
Trimethoprim | p62023
Warfarin | p62024
1,7-Dimethylxanthine | p62030
Fipronil | p62166
Fipronil sulfide | p62167
Fipronil sulfone | p62168
Desulfinylfipronil amide | p62169
Desulfinylfipronil | p62170
Arsenite | p62452
delta boron-11/boron-10 | p62648
Carbamazepine | p62793
Diphenhydramine | p62796
Thiabendazole | p62801
delta oxygen-18/oxygen-16 of nitrate | p63041
Hydrophobic acid fraction of dissolved organic carbon | p63737
Hydrophilic acid fraction of dissolved organic carbon | p63738
Transphilic organic acid fraction of dissolved organic carbon | p63739
Specific UV absorbance at 254 nm of hydrophobic acid fraction of DOC | p63742
Specific UV absorbance at 254 nm of hydrophilic acid fraction of DOC | p63743
Specific UV absorbance at 254 nm of transphilic organic acid fraction of DOC | p63744
Perchlorate | p63790
Dissolved solids dried at 180 degrees Celsius | p70300
Dissolved solids | p70301 | p70303
Hydroxide | p71834
Iodide | p71865
Bromide | p71870
Mercury | p71890
Strontium-87/strontium-86 ratio | p75978
cis-Propiconazole | p79846
trans-Propiconazole | p79847
Radium-228 | p81366
Potassium-40 | p82068
Ethion | p82346
Metribuzin | p82630
delta nitrogen-15/nitrogen-14 of nitrate | p82690
delta nitrogen-15/nitrogen-14 of ammonia | p82691
delta chromium-53/chromium-52 | p82701

## Unfiltered
Turbidity | p00070 | p00075 | p00076 | p61028 | p63675 | p63676 | p63680
Specific conductance | p00095 | p90095
Hydrogen ion | p00191
Dissolved oxygen | p00300 | p00301
Biochemical oxygen demand | p00310
pH | p00400 | p00403
Carbon dioxide | p00405
Acid neutralizing capacity | p00410 | p00419 | p90410
Bicarbonate | p00440 | p00450 | p99440
Carbonate | p00445 | p00447 | p99430 | p99445
Total solids remaining after ignition | p00510
Suspended solids | p00530
Loss on ignition of suspended solids | p00535
Suspended solids remaining after ignition | p00540
Oil and grease | p00550 | p00556
Total nitrogen [nitrate + nitrite + ammonia + organic-N] | p00600 | p62855 | p71887
Organic nitrogen | p00605
Ammonia (NH3 + NH4+) | p00610 | p71845
Nitrite | p00615
Nitrate | p00620 | p71850
Ammonia plus organic nitrogen | p00625
Nitrate plus nitrite | p00630
Phosphate | p00650
Phosphorus | p00665 | p71886
Organic carbon | p00680
Cyanide | p00720
Sulfide | p00745 | p99119
Noncarbonate hardness | p00902
Arsenic | p01002
Barium | p01007
Cadmium | p01027
Chromium | p01034
Cobalt | p01037
Copper | p01042
Iron | p01045
Lead | p01051
Manganese | p01055
Nickel | p01067
Silver | p01077
Zinc | p01092
Aluminum | p01105
Selenium | p01147
Metalaxyl | p04254
Tritium | p07000
2-Methylnaphthalene | p30194
2-Nitroaniline | p30195
4-Nitroaniline | p30196
2-Methyl-4,6-dinitrophenol | p30204 | p34657
Dibromomethane | p30217
Dichlorvos | p30218
Bromacil | p30234
4-Chloroaniline | p30343
Bromodichloromethane | p32101
Tetrachloromethane | p32102
1,2-Dichloroethane | p32103
Tribromomethane | p32104
Dibromochloromethane | p32105
Trichloromethane | p32106
Phenolic compounds | p32730
Toluene | p34010
Benzene | p34030
Acenaphthylene | p34200
Acenaphthene | p34205
Acrylonitrile | p34215
Anthracene | p34220
Benzo[b]fluoranthene | p34230
Benzo[k]fluoranthene | p34242
Benzo[a]pyrene | p34247
Bis(2-chloroethyl) ether | p34273
Bis(2-chloroethoxy)methane | p34278
Bis(2-chloroisopropyl) ether | p34283
Benzyl n-butyl phthalate | p34292
Chlorobenzene | p34301
Chloroethane | p34311
Chrysene | p34320
Diethyl phthalate | p34336
Dimethyl phthalate | p34341
Ethylbenzene | p34371
Fluoranthene | p34376
9H-Fluorene | p34381
Hexachlorocyclopentadiene | p34386
Hexachlorobutadiene | p34391 | p39702
Hexachloroethane | p34396
Indeno[1,2,3-cd]pyrene | p34403
Isophorone | p34408
Bromomethane | p34413
Chloromethane | p34418
Dichloromethane | p34423
N-Nitrosodi-n-propylamine | p34428
N-Nitrosodiphenylamine | p34433
N-Nitrosodimethylamine (NDMA) | p34438 | p64176
Nitrobenzene | p34447
4-Chloro-3-methylphenol | p34452
Phenanthrene | p34461
Pyrene | p34469
Tetrachloroethene | p34475
Trichlorofluoromethane | p34488
1,1-Dichloroethane | p34496
1,1-Dichloroethene | p34501
1,1,1-Trichloroethane | p34506
1,1,2-Trichloroethane | p34511
1,1,2,2-Tetrachloroethane | p34516
Benzo[ghi]perylene | p34521
Benzo[a]anthracene | p34526
1,2-Dichlorobenzene | p34536
1,2-Dichloropropane | p34541
trans-1,2-Dichloroethene | p34546
1,2,4-Trichlorobenzene | p34551
Dibenzo[a,h]anthracene | p34556
1,3-Dichloropropene | p34561
1,3-Dichlorobenzene | p34566
1,4-Dichlorobenzene | p34571
2-Chloroethyl vinyl ether | p34576
2-Chloronaphthalene | p34581
2-Chlorophenol | p34586
2-Nitrophenol | p34591
Di-n-octyl phthalate | p34596
2,4-Dichlorophenol | p34601
2,4-Dimethylphenol | p34606
2,4-Dinitrotoluene | p34611
2,4-Dinitrophenol | p34616
2,4,6-Trichlorophenol | p34621
2,6-Dinitrotoluene | p34626
3,3'-Dichlorobenzidine | p34631
4-Bromophenyl phenyl ether | p34636
4-Chlorophenyl phenyl ether | p34641
4-Nitrophenol | p34646
Dichlorodifluoromethane | p34668
Phenol | p34694
Naphthalene | p34696
trans-1,3-Dichloropropene | p34699
cis-1,3-Dichloropropene | p34704
Methylene blue active substances | p38260
Chlorpyrifos | p38932
Propazine | p39024
Trifluralin | p39030
Pentachlorophenol | p39032
Simetryn | p39054
Simazine | p39055
Prometon | p39056
Prometryn | p39057
Bis(2-ethylhexyl) phthalate | p39100
Di-n-butyl phthalate | p39110
Vinyl chloride | p39175
Trichloroethene | p39180
Polychlorinated naphthalenes | p39250
Aldrin | p39330
Lindane | p39340
Chlordane (technical) | p39350
p,p'-DDD | p39360
p,p'-DDE | p39365
p,p'-DDT | p39370
Dieldrin | p39380
alpha-Endosulfan | p39388
Endrin | p39390
Ethion | p39398
Toxaphene | p39400
Heptachlor | p39410
Heptachlor epoxide | p39420
PCBs | p39516
Malathion | p39530
Parathion | p39540
Diazinon | p39570
Methyl parathion | p39600
Atrazine | p39630
Hexachlorobenzene | p39700
2,4-D | p39730
2,4,5-T | p39740
Carbaryl | p39750
Silvex | p39760
Carbophenothion | p39786
Methyl trithion | p39790
Isopropyl acetate | p45013
Chlorodifluoromethane | p45028
1,1-Difluoroethane | p49538
Methyl acrylate | p49991
1,2,3,4-Tetramethylbenzene | p49999
1,2,3,5-Tetramethylbenzene | p50000
Bromoethene | p50002
tert-Butyl ethyl ether | p50004
Methyl tert-pentyl ether | p50005
Chlorine (total residual) | p50060
1,2-Dichloro-1,1,2,2-tetrafluoroethane | p50985
Helium-3/helium-4 ratio | p61040
Neon | p61046
Neon error | p61047
Perchlorate | p61209
3-tert-Butyl-4-hydroxyanisole | p61702
4-Nonylphenol diethoxylate (sum of all isomers) | p61703
4-Nonylphenol monoethoxylate (sum of all isomers) | p61704
Tris(dichloroisopropyl) phosphate | p61707
Triclosan | p61708
5-Methyl-1H-benzotriazole | p61944
Cotinine | p61945
N,N-Diethyl-m-toluamide (DEET) | p61947
beta-Stigmastanol | p61948
2,2-Dichloro-1,1,1-trifluoroethane | p62174
4-tert-Octylphenol monoethoxylate | p62485
4-tert-Octylphenol diethoxylate | p62486
2,6-Dimethylnaphthalene | p62805
3-beta-Coprostanol | p62806
3-Methyl-1H-indole | p62807
4-Cumylphenol | p62808
4-n-Octylphenol | p62809
4-tert-Octylphenol | p62810
Acetophenone | p62811
Acetyl hexamethyl tetrahydro naphthalene | p62812
9,10-Anthraquinone | p62813
Benzophenone | p62814
beta-Sitosterol | p62815
Bisphenol A | p62816
Camphor | p62817
Cholesterol | p62818
D-Limonene | p62819
Hexahydrohexamethyl cyclopentabenzopyran | p62823
Indole | p62824
Isoborneol | p62825
Isoquinoline | p62826
Menthol | p62827
Methyl salicylate | p62828
4-Nonylphenol (sum of all isomers) | p62829
Tris(2-butoxyethyl) phosphate | p62830
Tris(2-chloroethyl) phosphate | p62831
Tributyl phosphate | p62832
Triethyl citrate | p62833
Triphenyl phosphate | p62834
3,4-Dichlorophenyl isocyanate | p63145
BDE congener 47 | p63147
1-Methoxy-4-(2-propenyl)benzene | p68066
Bis(2-chloro-1-methylethyl) ether | p68200
1,3-Butadiene | p68726
2-Ethoxyethyl acetate | p68728
2-Propen-1-ol | p68729
alpha-Terpineol | p68730
Butanal | p68732
trans-Crotonaldehyde | p68733
Orthophosphate | p70507
Hydroxide | p71830 | p71832
Hydrogen sulfide | p71875
Mercury | p71900
trans-1,4-Dichloro-2-butene | p73547
Ethyl methacrylate | p73570
Tritium 2-sigma combined uncertainty | p75985
Radon-222 2-sigma combined uncertainty | p76002
Acetonitrile | p76997
Methyl acetate | p77032
1-Butanol | p77034
tert-Butyl alcohol | p77035
Carbon disulfide | p77041
n-Pentanal | p77061
tert-Amyl alcohol | p77073
2-Nitropropane | p77076
cis-1,2-Dichloroethene | p77093
n-Butyl methyl ketone | p77103
4-Methyl-2-pentanol | p77113
Dichlorofluoromethane | p77119
Styrene | p77128
o-Xylene | p77135
p-Cresol | p77146
o-Cresol | p77152
1,1-Dichloropropene | p77168
2,2-Dichloropropane | p77170
1,3-Dichloropropane | p77173
5-Methyl-2-hexanone | p77179
2-Methylpropyl acetate | p77201
2-Ethyltoluene | p77220
1,2,3-Trimethylbenzene | p77221
1,2,4-Trimethylbenzene | p77222
Isopropylbenzene | p77223
n-Propylbenzene | p77224
1,3,5-Trimethylbenzene | p77226
Benzoic acid | p77247
2-Chlorotoluene | p77275
4-Chlorotoluene | p77277
Bromochloromethane | p77297
1-Octanol | p77310
1,2,3,4-Tetrahydronaphthalene | p77323
n-Butylbenzene | p77342
sec-Butylbenzene | p77350
tert-Butylbenzene | p77353
4-Isopropyltoluene | p77356
2,6-Dimethyl-4-heptanone | p77419
Iodomethane | p77424
1,2,3-Trichloropropane | p77443
Chloropicrin | p77548
1,1,1,2-Tetrachloroethane | p77562
Carbazole | p77571
1,2,3-Trichlorobenzene | p77613
1,2-Dibromoethane | p77651
1,1,2-Trichloro-1,2,2-trifluoroethane | p77652
2,4,5-Trichlorophenol | p77687
Alachlor | p77825
Methyl tert-butyl ether | p78032
3-Chloropropene | p78109
Isobutyl methyl ketone | p78133
N-Nitrosodiethylamine | p78200
3-Nitroaniline | p78300
1,1-Dichloro-2-propanone | p80336
Dibenzofuran | p81302
Caffeine | p81436
Xylene (all isomers) | p81551
Acetone | p81552
Bromobenzene | p81555
Butane | p81563
Diethyl ether | p81576
Diisopropyl ether | p81577
Dimethoxymethane | p81578
1,4-Dioxane | p81582
1,3-Dioxolane | p81583
Ethyl acetate | p81585
Hexane | p81590
Methyl acrylonitrile | p81593
Methyl ethyl ketone | p81595
Methyl methacrylate | p81597
n-Pentane | p81604
Tetrahydrofuran | p81607
1-Methylnaphthalene | p81696
Cyanazine | p81757
delta carbon-13/carbon-12 | p82081
delta hydrogen-2/hydrogen-1 | p82082
delta oxygen-18/oxygen-16 | p82085
Ametryn | p82184
Atraton | p82185
Cyprazine | p82187
Simetone | p82188
Radon-222 | p82303
Metribuzin | p82611
Metolachlor | p82612
1,2-Dibromo-3-chloropropane | p82625
1,2-Diphenylhydrazine | p82626
delta nitrogen-15/nitrogen-14 of dinitrogen | p82698
Helium-4 error | p85562
Argon error | p85564
Krypton error | p85566
Xenon error | p85568
Helium-3/helium-4 error | p85569
1-Chloro-1,1-difluoroethane | p85668
m-Xylene plus p-xylene | p85795
Trihalomethanes | p90851 | p90867